## BoM
KiBot Bill of Materials
|  | Schematic: | bbbalarm | Component Groups: | 8
|  | Variant: | default | Component Count: | 37
|  | Revision: | 0.1 | Fitted Components: | 37
|  | Date: | 2021-06-13 | Number of PCBs: | 1
|  | KiCad Version: | 6.0.5+dfsg-1~bpo11+1 | Total Components: | 37
Row | Reference | Value | P/N | Manufacture | JLPCB Part# | Footprint | Description | Quantity Per PCB
1 |  | 100 nF | CL05B104KO5NNNC | Samsung Electro-Mechanics | C1525 | C_0402_1005Metric | 16V 100nF X7R ±10% 0402 Multilayer Ceramic Capacitors MLCC - SMD/SMT ROHS | 24
2 |  | 1N4004 | 1N4004 | DIOTEC SEMICONDUCTOR |  | D_DO-41_SOD81_P10.16mm_Horizontal | rectifying; THT; 400V; 1A; Ammo Pack; Ifsm: 30A; DO41; 1.5us | 1
3 |  | LED green | OSG5TA34E4A | OPTOSUPPLY | C2286 | LED_D3.0mm | LED diode green 3mm 200~330mcd 20mA 140° THT | 2
4 |  | LED red | OSR5JA34E4A | OPTOSUPPLY | C2286 | LED_D3.0mm | LED diode red 3mm 68~100mcd 20mA 140° THT | 2
5 |  | 1 kΩ | 0402WGF1001TCE | UNI-ROYAL(Uniroyal Elec) | C11702 | R_0402_1005Metric | 1/16W Thick Film Resistors 50V ±1% ±100ppm/℃ -55℃~+155℃ 1kΩ 0402 Chip Resistor - Surface Mount ROHS | 5
6 |  | AT24C512C-SSHD-T | AT24C256C-SSHL-T | Microchip Tech | C6482 | SOIC-8_3.9x4.9mm_P1.27mm | SOIC-8_150mil EEPROM ROHS | 1
7 |  | SHT35-DIS | SHT35-DIS-B2.5KSIC | Sensirion | C90161 | Sensirion_DFN-8-1EP_2.5x2.5mm_P0.5mm_EP1.1x1.7mm | ±1.5% RH 0 ~ 100% RH Humidity, Temperature I²C DFN-8 Humidity Sensors/Temperature and Humidity Sensors ROHS | 1
8 |  | WPMDH1100xx1S | TSN 1-2450 |  |  | WPMDH1100xx1S | TRACO POWER | 1

## Colors
KiCad Fields (default)
Generated Fields
User Fields